## Feuil1
EERoom ADC7674 channels
ENV | 21 channels |  | cmt = commented
INJ | 20 channels |  |  | to be removed from DAQ
PSL | 24 channels |  |  | unplugged / plugged
PSTAB | 9 channels |  |  | moved
ALS | 0 channels
total | 74 channels
channel name | ADC7676 | ADC7674 channel | channel status | cable label | connector label | ADC2378 | ADC2378 channel | remarks | to do
ENV_EER_MAG_1 | 10 - EER_ADC_INJ3 | 0 | NC | No cable | A0
INJ_ACC_LB_BD or ENV_EER_MAG_2 | 10 - EER_ADC_INJ3 | 1 | cmt | EEROOM_PSLB_3_JAUNE | A1
ENV_EER_MAG_2 | 10 - EER_ADC_INJ3 | 2 | cmt | +5V NORTH10M | A2
ENV_CEB_ELECTRIC | 10 - EER_ADC_INJ3 | 3 |  | BS-ML-PZ | A3 | ADC2378_SN171 | 0
ENV_WI_CT_ACC_Z | 10 - EER_ADC_INJ3 | 4 |  | ENV-WI-CT-ACC | A4 | ADC2378_SN171 | 1
ENV_SPRBLINK_ACC_Z | 10 - EER_ADC_INJ3 | 5 |  | CABLE NO LABEL | A5 | ADC2378_SN171 | 3
ENV_IER_CHILLER_ACC_Y or ENV_SPRB_ACC | 10 - EER_ADC_INJ3 | 6 | NC | PLS1 SP ENV IER ANTENNA | A6
ENV_PR_LINK_ACC_Z | 10 - EER_ADC_INJ3 | 7 |  | TIMING QR RUN | A7 | ADC2378_SN171 | 2
ENV_EER_MAG_2 | 10 - EER_ADC_INJ3 | 8 |  | 3 BNC CABLE JAUNE | A8 | ADC2378_SN171 | 4
ENV_IB_CT_ACC_X | 10 - EER_ADC_INJ3 | 9 |  | 2 BNC CABLE JAUNE | A9 | ADC2378_SN171 | 5
ENV_IB_CT_FINGER_ACC_Y | 10 - EER_ADC_INJ3 | 10 |  | PLS1 SP VERT | A10 | ADC2378_SN48 | 0 |  | Change gain in config
ENV_SIB2_ACC_Z | 10 - EER_ADC_INJ3 | 11 | cmt | BOITER ENV2 2-3 CONNECTED | A11
ENV_INJ_ChillerFlow | 10 - EER_ADC_INJ3 | 12 |  | No cable | A12
| 10 - EER_ADC_INJ3 | 13 | NC |  | A13
ENV_EER_ADC_EMPTY | 10 - EER_ADC_INJ3 | 14 | cmt | No cable | A14
ENV_EER_CHILLER_ACC_Y | 10 - EER_ADC_INJ3 | 15 | cmt | No cable | A15
INJ_EIB_PDOUT_PD | 18 - EER_ADC_INJ0 | 0 |  | 10 EER-LL | B0 | ADC2378_SN184 | 0
INJ_IBMS_PD | 18 - EER_ADC_INJ0 | 1 |  | 9 EER-LL | B1 | ADC2378_SN184 | 1
INJ_ML_TH_CORR | 18 - EER_ADC_INJ0 | 2 |  | PSL1 VIOLET | B2 | ADC2378_SN196 | 1
PSL_ML_D1_POWER_FS | 18 - EER_ADC_INJ0 | 3 |  | EEROOM_PSLB_2 BLEU | B3 | ADC2378_SN194 | 2
INJ_KOHE_PD | 18 - EER_ADC_INJ0 | 4 |  | NONE | B4
PSL_ML_D1_TEMP_ERR_FS | 18 - EER_ADC_INJ0 | 5 |  | EEROOM_PSLB_2 BLANC | B5 | ADC2378_SN194 | 3
ALS_EIB_GREEN_Spol_MONI | 18 - EER_ADC_INJ0 | 6 |  | 12 EER-LL | B6
PSL_ML_CRISTAL_TEMP_ERR_FS | 18 - EER_ADC_INJ0 | 7 |  | EEROOM_PSLB_2 ROUGE | B7 | ADC2378_SN194 | 4
ALS_EIB_GREEN_Ppol_MONI | 18 - EER_ADC_INJ0 | 8 |  | 13 EER-LL | B8
PSTAB_PD1_AC_FS | 18 - EER_ADC_INJ0 | 9 |  | No cable | B9
INJ_IBJM_DC | 18 - EER_ADC_INJ0 | 10 |  | LL-EER R2.ADC7674.SN18.CH10 BLANC/ORANGE | B10 | ADC2378_SN183 | 0
INJ_IBJM_DC_H_e | 18 - EER_ADC_INJ0 | 11 |  | LL-EER R2.ADC7674.SN18.CH11 BLANC/MARRON | B11 | ADC2378_SN183 | 1
INJ_IBJM_DC_V_e | 18 - EER_ADC_INJ0 | 12 |  | LL-EER R2.ADC7674.SN18.CH12 BLANC/ROUGE | B12 | ADC2378_SN183 | 2
PSTAB_AMP_CORR | 18 - EER_ADC_INJ0 | 13 |  | No cable | B13
INJ_IMC_QD_NF_I_SUM | 18 - EER_ADC_INJ0 | 14 |  | No cable | B14
INJ_RFC_TRA | 18 - EER_ADC_INJ0 | 15 |  | 1 EER-LL R2.ADC7674.SN18.CH15 | B15 | ADC2378_SN184 | 2
INJ_IMC_TRA_DC | 20 - EER_ADC_INJ1 | 0 |  | PSL1 IMC-TRA BLEU | C0 | ADC2378_SN196 | 2
INJ_ML_PZT_CORR_raw_FS | 20 - EER_ADC_INJ1 | 1 |  | No cable - duplicated output at higher frequency | C1
INJ_ML_PZT_CORR | 20 - EER_ADC_INJ1 | 2 |  | PSL1 ML-PZT-MONIT ROUGE | C2 | ADC2378_SN196 | 3
INJ_IMC_TRA_6MHZ | 20 - EER_ADC_INJ1 | 3 |  | PSL1 EO1-CORR(1) ORANGE | C3 | ADC2378_SN196 | 4
INJ_IMC_REFL_PD | 20 - EER_ADC_INJ1 | 4 |  | 16 EER-LL R2.ADC767.SN20.CH4 | C4 | ADC2378_SN184 | 3
INJ_IMC_QD_FF_I_H | 20 - EER_ADC_INJ1 | 5 |  | 15 EER-LL R2.ADC767.SN20.CH5 | C5 | ADC2378_SN184 | 4
INJ_IMC_QD_FF_I_V | 20 - EER_ADC_INJ1 | 6 |  | INJ-LL-A IMC -QF-I-V ORANGE/BLANC | C6 | ADC2378_SN196 | 7
INJ_IMC_QD_FF_DC | 20 - EER_ADC_INJ1 | 7 |  | 6 EER-LL R2.ADC7674.SN20.CH7 | C7 | ADC2378_SN184 | 5
INJ_IMC_QD_NF_I_V | 20 - EER_ADC_INJ1 | 8 |  | 1 LL-EER R2.ADC867.SN20.CH8 SAUMON | C8 | ADC2378_SN183 | 3
INJ_IMC_QD_NF_I_H | 20 - EER_ADC_INJ1 | 9 |  | 1 LL-EER R2.ADC867.SN20.CH9 NOIR | C9 | ADC2378_SN183 | 4
INJ_IMC_QD_NF_DC | 20 - EER_ADC_INJ1 | 10 |  | 1 LL-EER R2.ADC867.SN20.CH10 BLANC | C10 | ADC2378_SN183 | 5
INJ_IMC_QD_FF_DC_H | 20 - EER_ADC_INJ1 | 11 |  | 8 EER-LL R2.ADC7674.SN20.CH11 | C11 | ADC2378_SN184 | 6
INJ_IMC_QD_FF_DC_V | 20 - EER_ADC_INJ1 | 12 |  | 7 EER-LL R2.ADC7674.SN20.CH12 | C12 | ADC2378_SN184 | 7
INJ_IMC_QD_NF_DC_H | 20 - EER_ADC_INJ1 | 13 |  | 1 LL-EER R2.ADC7674.SN20.CH13 VIOLET | C13 | ADC2378_SN183 | 6
INJ_IMC_QD_NF_DC_V | 20 - EER_ADC_INJ1 | 14 |  | 1 LL-EER R2.ADC7674.SN20.CH14 GRIS | C14 | ADC2378_SN183 | 7
INJ_SFP_RAMP | 20 - EER_ADC_INJ1 | 15 |  | No cable | C15
PSL_SL_PUMP1_CURR | 38 - EER_ADC_Moni0 | 0 |  | BS-SL-I1 | D0 | ADC2378_SN186 | 0
PSL_SL_PUMP2_CURR | 38 - EER_ADC_Moni0 | 1 |  | BS-SL-I2 | D1 | ADC2378_SN186 | 1
PSL_SL_PUMP2_DC | 38 - EER_ADC_Moni0 | 2 |  | BS-SL-D4-DC | D2 | ADC2378_SN186 | 2
Bs_SL_D2R_DC_bug | 38 - EER_ADC_Moni0 | 3 |  | No cable | D3
PSL_SL_PUMP1_DC | 38 - EER_ADC_Moni0 | 4 |  | BS-SL-D3-DC | D4 | ADC2378_SN186 | 3
Pstab_Pressure | 38 - EER_ADC_Moni0 | 5 |  | RACK COULON PIC ROUGE | D5 | ADC2378_SN199 | 4
PSL_SL_REFL_PD1_DC | 38 - EER_ADC_Moni0 | 6 |  | INJ-LLA ORANGE | D6 | ADC2378_SN145 | 0
PSL_SL_PUMP1_AC | 38 - EER_ADC_Moni0 | 7 |  | BS-SL-D3-DCHF | D7 | ADC2378_SN186 | 4
PSL_SL_PUMP2_AC | 38 - EER_ADC_Moni0 | 8 |  | BS-SL-D4-DCHF | D8 | ADC2378_SN186 | 5
PSL_SL_REFL_I_FS | 38 - EER_ADC_Moni0 | 9 |  | INJ-LL-A JAUNE | D9 | ADC2378_SN145 | 1
PSL_SL_TRA_DC | 38 - EER_ADC_Moni0 | 10 |  | INJ-LLA ROSE | D10 | ADC2378_SN145 | 2
PSL_SL_TRA_AC | 38 - EER_ADC_Moni0 | 11 |  | No cable | D11
PSL_ML_DC | 38 - EER_ADC_Moni0 | 12 |  | INJ-LL-A MARRON | D12 | ADC2378_SN145 | 3
PSL_ML_AC | 38 - EER_ADC_Moni0 | 13 |  | INJ-LL-A ROUGE | D13 | ADC2378_SN145 | 4
PSL_PMC_TRA_AC_FS | 38 - EER_ADC_Moni0 | 14 |  | INJ-LL-A VIOLET | D14 | ADC2378_SN145 | 5
PSL_PMC_REFL_I_FS | 38 - EER_ADC_Moni0 | 15 |  | INJ-LL-A GRIS | D15 | ADC2378_SN145 | 6
PSL_PMC_REFL_DC | 15 - EER_ADC_INJ2 | 0 |  | INJ-LL-A E0 BLANC | E0 | ADC2378_SN145 | 7
PSL_SL_REFL_PD2_DC | 15 - EER_ADC_INJ2 | 1 |  | INJ-LL-A E1 BLANC§MARRON | E1 | ADC2378_SN148 | 0
PSL_AMP_DC | 15 - EER_ADC_INJ2 | 2 |  | INJ-LL-A BLANC/ROUGE | E2 | ADC2378_SN148 | 1
INJ_KOHE_PD2 | 15 - EER_ADC_INJ2 | 3 |  | No cable | E3
PSL_PMC_PZT | 15 - EER_ADC_INJ2 | 4 |  | INJ-LL-A BLANC/JAUNE | E4 | ADC2378_SN148 | 2
PSTAB_PD2_DC | 15 - EER_ADC_INJ2 | 5 |  | RACK PICOLO COULON MARRON | E5 | ADC2378_SN199 | 7
PSTAB_QD1_DC | 15 - EER_ADC_INJ2 | 6 |  | RACK PICOLO COULON QUAD1 DC ORANGE | E6 | ADC2378_SN206 | 0
PSTAB_QD1_DC_V | 15 - EER_ADC_INJ2 | 7 |  | RACK PICOLO COULON QUAD1 ACV BLEU | E7 | ADC2378_SN206 | 1
PSTAB_QD1_DC_H | 15 - EER_ADC_INJ2 | 8 |  | RACK PICOLO COULON QUAD1 ACH VERT | E8 | ADC2378_SN206 | 2
PSTAB_QD2_DC | 15 - EER_ADC_INJ2 | 9 |  | RACK PICOLO COULON QUAD2 DC JAUNE | E9 | ADC2378_SN206 | 3
PSTAB_QD2_DC_V | 15 - EER_ADC_INJ2 | 10 |  | RACK PICOLO COULON QUAD2 ACV GRIS | E10 | ADC2378_SN206 | 4
PSTAB_QD2_DC_H | 15 - EER_ADC_INJ2 | 11 |  | RACK PICOLO COULON QUAD2 ACH VIOLET | E11 | ADC2378_SN206 | 5
PSL_SL_PZT_HF | 15 - EER_ADC_INJ2 | 12 |  | INJ-LL-A NOIR | E12 | ADC2378_SN148 | 3
PSL_SL_PZT_LF | 15 - EER_ADC_INJ2 | 13 |  | INJ-LL-A SAUMON | E13 | ADC2378_SN148 | 4
Pstab_TE | 15 - EER_ADC_INJ2 | 14 |  | RACK COULON PIC MARRON | E14 | ADC2378_SN199 | 7 | Must be channel 5
Pstab_Pressure | 15 - EER_ADC_INJ2 | 15 | cmt | No cable | E15
ENV_EIB_MIC | 21 - EER_ADC_Moni1 | 0 |  | ENV EIB MIC BNC | F0 | ADC2378_SN197 | 2
ENV_LB_MIC | 21 - EER_ADC_Moni1 | 1 |  | ENV LB MIC BNC | F1 | ADC2378_SN197 | 3
ENV_EIB_ACC_Y | 21 - EER_ADC_Moni1 | 2 |  | SEIBLL01 BNC | F2 | ADC2378_SN197 | 4
ENV_LB_ACC_Z | 21 - EER_ADC_Moni1 | 3 |  | ENV LB ACC Y BNC | F3 | ADC2378_SN197 | 5
ENV_CEB_SEIS_W | 21 - EER_ADC_Moni1 | 4 |  | CEB SEIS W | F4 | ADC2378_SN197 | 6
ENV_CEB_SEIS_N | 21 - EER_ADC_Moni1 | 5 |  | CEB SEIS N | F5 | ADC2378_SN197 | 7
ENV_CEB_SEIS_V | 21 - EER_ADC_Moni1 | 6 |  | CEB SEIS V | F6 | ADC2378_SN244 | 0
ENV_EIB_SEIS_X | 21 - EER_ADC_Moni1 | 7 |  | EIB SEIS X | F7 | ADC2378_SN244 | 1
ENV_EIB_SEIS_Z | 21 - EER_ADC_Moni1 | 8 |  | EIB SEIS Z | F8 | ADC2378_SN244 | 2
ENV_EIB_SEIS_Y | 21 - EER_ADC_Moni1 | 9 |  | EIB SEIS Y | F9 | ADC2378_SN244 | 3
ENV_LB_SEIS_Z | 21 - EER_ADC_Moni1 | 10 |  | LB SEIS X | F10 | ADC2378_SN244 | 4
ENV_LB_SEIS_X | 21 - EER_ADC_Moni1 | 11 |  | LB SEIS Z | F11 | ADC2378_SN244 | 5
ENV_LB_SEIS_Y | 21 - EER_ADC_Moni1 | 12 |  | LB SEIS Y | F12 | ADC2378_SN244 | 6
ENV_IB_ACC_X | 21 - EER_ADC_Moni1 | 13 |  | ENV IB ACC X BNC | F13 | ADC2378_SN244 | 7
PSL_PMC_Pmonit_Pin | 21 - EER_ADC_Moni1 | 14 |  | EEROOM_PSLB_3 MARRON | F14 | ADC2378_SN194 | 0
PSL_PMC_Pmonit_Prefl | 21 - EER_ADC_Moni1 | 15 |  | EEROOM_PSLB_3 ROUGE | F15 | ADC2378_SN194 | 1
Unolugged / plugged cables
channel name | board | channel |  | cable label | connector label | connected to | channel | remarks
PMC_ENC_TEMP_IN | Slow Monitoring 07 | 2 |  | LASER LAB MARRON | SM-2
PMC_ENC_TEMP_OUT | Slow Monitoring 07 | 5 |  | LASER LAB ROUGE | SM-5
PMC_ENC_PRESS_IR | Slow Monitoring 07 | 6 |  | LASER LAB ORANGE | SM-6
PMC_ENC_PRESS OUT | Slow Monitoring 07 | 11 |  | LASER LAB JAUNE | SM-11
INJ_SFP_B4_PD | ADC2378-SN48 | 3 |  |  |  | BNC-LEMO 01 CH1 |  | not touched
|  |  |  | RACK PICOLO COULON PD1-AC ROUGE | BL1-2 | BNC-LEMO 01 CH2
|  |  |  | INJ-LL-A VERT | BL1-3 | BNC-LEMO 01 CH3
|  |  |  | RACK COULON PIC PD2 AC ORANGE | BL1-4 | BNC-LEMO 01 CH4
PSTAB_PD2_AC_MONIT_PRE | ADC2378-SN48 | 4 |  | BS-MOD-EO-M14 | BL1-5 | BNC-LEMO 01 CH5
INJ_SFP_B4_PD | ADC2378_SN30 | 6 |  |  |  | BNC-LEMO 01 CH6 |  | not touched
INJ_SIB1_PELTIER | ADC2378_SN30 | 7 |  | RACK COULON PIC PELTIER OUTPUT VERT | A30-7 | ADC2378_SN199 | 6 | moved to SN199 | Change gain in config
| DAC1955_SN28 | 0 |  | PLS1 SP ORANGE | D28-0
INJ_IMC_REFL_I_PRE | ADC2378_SN48 | 1 |  | PLS1 SP BLEU | A48-1
| DAC1955_SN26 | 2 |  | RACK RF MARRON | D26-2
| DAC1955_SN26 | 3 |  | RACK RF ROUGE | D26-3
INJ_IMC_REFL_I_POST | ADC2378_SN48 | 0 |  | PSL1 BS-IMC-DR-AC2 VERT | A48-0 | ADC2378_SN196 | 0 | moved to SN196 | Change gain in config
| DAC1955_SN26 | 6 |  | PSL1 IMC-FR-CR JAUNE | D26-6
| DAC1955_SN20 | 0 |  | PSL1 RAMP AUTO PERTURB MARRON | D20-0
|  |  |  | INJ-LL-A BL2 BLEU | BL2 | BNC-LEMO 02
PSL_PMC_TRA_DC | ADC2378-SN30 | 0 |  |  | A30-0
INJ_GALVO_MONIT_NF_H | ADC2378-SN30 | 1 |  | TO GALVO VERT | A30-1
INJ_GALVO_MONIT_NF_V | ADC2378-SN30 | 2 |  | TO GALVO BLEU | A30-2
INJ_GALVO_MONIT_FF_H | ADC2378-SN30 | 3 |  | TO GALVO VIOLET | A30-3
INJ_GALVO_MONIT_FF_V | ADC2378-SN30 | 4 |  | TO GALVO GRIS | A30-4
| DAC1955-SN20 | 4 |  | TO GALVO QN H CORR MARRON | D20-4
| DAC1955-SN20 | 5 |  | TO GALVO QN D CORR ROUGE | D20-5
| DAC1955-SN20 | 6 |  | TO GALVO QF H CORR ORANGE | D20-6
| DAC1955-SN20 | 7 |  | TO GALVO QF D CORR JAUNE | D20-7
PSL_ML_DC_MONIT_FS | ADC2378_SN31 | 0 |  | EEROOM_PSLD_1 BLANC/MARRON | A31-0
PSL_ML_FREQ_I_MONIT_FS | ADC2378_SN31 | 1 |  | EEROOM_PSLD_1 ROUGE/BLANC | A31-1
PSL_ML_FREQ_Q_MONIT_FS | ADC2378_SN31 | 2 |  | EEROOM_PSLD_1 ORANGE/BLANC | A31-2
PMC_QD_NF_DC | ADC2378_SN04 | 0 |  | EEROOM_PSLD_1 ORANGE | A04_0
PMC_QD_FF_DC | ADC2378_SN04 | 1 |  | EEROOM_PSLD_1 BLEU | A04_1
PMC_QD_NF_V | ADC2378_SN04 | 2 |  | EEROOM_PSLD_1 MARRON | A04_2
PMC_QD_FF_V | ADC2378_SN04 | 3 |  | EEROOM_PSLD_1 JAUNE | A04_3
PMC_QD_NF_H | ADC2378_SN04 | 4 |  | EEROOM_PSLD_1 ROUGE | A04_4
PMC_QD_FF_H | ADC2378_SN04 | 5 |  | EEROOM_PSLD_1 VERT | A04_5
AMP_QD_NF_DC | ADC2378_SN12 | 0 |  | EEROOM_PSLD_1 NOIR | A12_0
AMP_QD_FF_DC | ADC2378_SN12 | 1 |  | EEROOM_PSLD_1 VIOLET | A12_1
AMP_QD_NF_V | ADC2378_SN12 | 2 |  | EEROOM_PSLD_1 ROSE | A12_2
AMP_QD_FF_V | ADC2378_SN12 | 3 |  | EEROOM_PSLD_1 BLANC | A12_3
AMP_QD_NF_H | ADC2378_SN12 | 4 |  | EEROOM_PSLD_1 SAUMON | A12_4
AMP_QD_FF_H | ADC2378_SN12 | 5 |  | EEROOM_PSLD_1 GRIS | A12_5